## serial protocol
| byte 0 | byte 1 | … | byte n
FRAME : | SOF | payload |  | EOF
| Flags | acronym
Start frame | 0xF7 | SOF
End frame | 0x7F | EOF
Escape byte | 0x7D | ESC
If accidental SOF/EOF character is naturally present in the data, an Escape byte will be inserted before (Byte stuffing technique)
Example : | If payload is initially : |  |  | 0x3E | 0x4F | 0x7F | 0x12 |  | (EOF character is accidentally present in data and must be ignored)
| First tx side it becomes |  |  | 0x3E | 0x4F | 0x7D | 0x7F | 0x12
Then on RX side, ESC character indicates RX to interpret following byte as data and not flag
| ESC character is removed from the payload and the accidental EOF byte is ignored |  |  | 0x3E | 0x4F | 0x7F | 0x12
Same technique if ESC character is also accidentally present in data, it must be escaped as well

## logger protocol
| byte 0 | byte 1 | byte 2 | byte 3 | byte 4 | … | byte n
PAYLOAD : | command | data type | data_id |  | data
| command |  | hex code |  | data type | hex code | data structure |  | data size |  | data_id | unique identifier of variable read/written
MASTER/SLAVE | get/return variable value |  | 0xX0 |  | FLOAT | 0x00 | 4B float |  | 4B | x |  | Defined on slave side
| write to variable |  | 0x01 |  | UINT8 | 0x01 | 1B uint |  | 1B
| get/return variable table |  | 0x02 |  | UINT16 | 0x02 | 2B uint |  | 2B | x
[5 empty] | UINT32 | 0x03 | 4B uint |  | 4B | x
[5 empty] | INT8 | 0x04 | 1B int |  | 1B
| NO DONE YET |  |  |  | INT16 | 0x05 | 2B int |  | 2B
| command | delay |  |  | INT32 | 0x06 | 4B int |  | 4B | x
get command tells the MCU to return variable at specified delay | 0x00 | na | MCU stops sending var |  | TABLE ENTRY | 0x07 | 37B (see beneath) |  | 37B
| 0x10 | 10 ms
| 0x20 | 50 ms
| 0x30 | 100 ms
| 0x40 | 250 ms
| 0x50 | 500 ms
| 0x60 | 100 ms |  |  |  | TABLE ENTRY STRUCTURE |  | byte 0 | byte 1 | byte 2 | byte 3 | byte 4 | byte 5 | … | byte 36
[8 empty] | data type | data_id |  | array_size |  | name[0] | … | name[31]
In TABLE ENTRY, indicated datatype for each variable starts with 0xF if var is writeable, 0x0 if readonly